## Лист1
Calculation identifier | 1
1. Route description (Infrastructure)
Road data
Identifier of the route in question | 1
Route length, m | 8232.5
Number N of route segments | 13
Segments lengths
Segment numbers 1, 2, …, N | 1 | 2 | 3 | 4 | 5 | 6 | 7 | 8 | 9 | 10 | 11 | 12 | 13
Segment lengths s(1), s(2),…,s(N), m | 1095.8 | 515.5 | 1034.7 | 667.7 | 522.8 | 483.2 | 129.6 | 356.1 | 561.5 | 434.2 | 866.7 | 608.3 | 956.4
Altitudes at the stopping points
Stopping points 1, 2, …, N+1 | 1 | 2 | 3 | 4 | 5 | 6 | 7 | 8 | 9 | 10 | 11 | 12 | 13 | 14
Altitudes at the stopping points h(1), h(2),…,h(N+1), m | 224 | 223 | 222 | 212 | 210 | 198 | 194 | 193 | 199 | 206 | 211 | 211 | 222 | 224
2. Bus data
Identifier of the bus in question | 1
Bus weight without passengers, kg | 15000
Max number of passengers | 80
One passenger weight, kg (default is 70 kg) | 70
Cross section area (default is 6.6 m2) | 6.6
Coefficient of air resistance (default is 0.4 Ns2/m4) | 0.4
Rotation inertia factor (default is 1.05) | 1.05
Rolling resistance (for planned types of bus tires and road surfaces) (default is 0.008 in summer) | 0.008
Electric
Maximum electrical power of auxiliary system or its subsystems with battery energy consumption, kW | 0
Average efficiency of the invertor (default is 0.98) | 0.98
Average efficiency of the motor (default is 0.95) | 0.95
Average efficiency of the transmission (default is 0.95) | 0.95
Regeneration (recuperation) factor (default is 0.6) | 0.6
Diesel
Effective efficiency of the diesel (default is 0,33) | 0.33
Transmission efficiency (default is 0,90) | 0.9
Coefficient taking into account the diesel power consumption for equipment drive (by default 1.05) | 1.05
Calorific value of diesel fuel, MJ/l (default is 43.12 MJ/l) | 43.12
Diesel emission standard, EURO | 4
3. Trip data
Identifier of the trip in question | 1
Passenger loads by segments
Segment numbers 1, 2, … N | 1 | 2 | 3 | 4 | 5 | 6 | 7 | 8 | 9 | 10 | 11 | 12 | 13
% of passenger load per segment | 100 | 50 | 25 | 40 | 30 | 80 | 20 | 40 | 90 | 75 | 60 | 30 | 100
4. Fuel consumption and Ecology
Standard | Carbon monoxide (CO) | Hydrocarbons (HC) | Nitrogen oxides (NOx) | Particulate matter (PM)
Euro I | 4.5 | 1.1 | 8 | 0.36
Euro II | 4 | 1.1 | 7 | 0.15
Euro III | 2.1 | 0.66 | 5 | 0.1
Euro IV | 1.5 | 0.46 | 3.5 | 0.02
Euro V | 1.5 | 0.46 | 2 | 0.02
Euro VI | 1.5 | 0.13 | 0.4 | 0.01