## Лист1
EC-Compare
Input data
1) Route data
Route length, m | 7960
Total driving time, including stops, s | 1390
2) Bus data
(Remark. Diesel and electric buses should be about the same weight!)
2.1 Diesel bus
Effective efficiency of the diesel (default is 0,23) | 0.23
Transmission efficiency (default is 0,90) | 0.92
Coefficient taking into account the diesel power consumption for equipment drive (by default 1.05) | 1.05
Calorific value of diesel fuel (default is 43.12 MJ/l) | 43.12
Diesel bus fuel consumption (default is 37.40 l/100 km) | 37.4
2.2 Electric bus
Maximum electrical power of auxiliary system or its subsystems with battery energy consumption, kW | 6
Average efficiency of the invertor (default is 0.98) | 0.98
Average efficiency of the motor (default is 0.95) | 0.95
Average efficiency of the transmission (default is 0.95) | 0.95
The degree of energy recuperation on the route (default is 10%) | 0.1
Intermediate calculations
TTW1 (diesel) | 0.2116
The energy expenditure of a diesel bus per km of the route, MJ/km | 16.1269
Energy for movement, MJ/km | 3.25
TTW2 (electric bus) | 0.88445
Energy consumption of the electric bus for movement
MJ/km | 3.3071
kWh/km | 0.91864
Energy consumption for the entire auxiliary system of the electric bus
kWh/km | 0.29104
Final result
Total energy consumption of the E-bus (for movement and entire auxiliary system), kWh/km | 1.2097